## Sheet1
Boat UF# |  | Reg# | FL 6941 NB | Repair Location |  | UF#5589
TrailerUF# |  | Plate# | 40489 |  |  |  | Oil Filter | 35-8M0065104 | 25W-40 (Florida/Hot Areas)
[7 empty] | Prop | 13 1/4 x 16 | Mercury # 48-854360A45
Motor | Merc 60hp 4str EFI big foot |  |  | Tire | ST205/75R14 |  | Hub Kit # | 5545GB | 5 lug 1 3/8" x 1 1/16" | Galvanized
| 1B283091 2006 60ELPTEFI |  |  | Axle Height | 29cm
Date | TrailerMiles | MotorHours | Maintenance
2018-02-20 | 0 | 1454 | air added to tires
2018-02-22 | 15 |  | test run, all good
2018-05-11 | 120 |  | greased bearings/steering
2018-06-18 | 140
2018-08-20 | 140 | 1465 | bimini installed, bilge checked, battery load tested (fine)
2018-09-14 | 0 |  | replaced winch bumper
2019-02-07 | 0 |  | ran motor with new gas and normal ring seal treatment, greased bearings
2019-02-14 | 140
2019-04-30 | 120
2019-05-20 | 140
2019-05-23 | 0 | 1470
2019-05-29 | 0 |  | new transom saver/switched anchors
2019-06-03 | 120
2019-06-04 | 0 |  | new bilge/winch strap, loob stern strap
2019-06-06 | 0 |  | installed winch strap protector
2019-06-16 | 140
2019-07-08 | 120 |  | replaced prop due to stripped hub. Suspect this, clam bag tangle, and clogged waterline caused warning beeps
2019-07-10 | 0 |  | install GPS mount
2019-07-11 | 120
2019-07-15 | 0 |  | new water pump impeller/lower unit oil/steering adjustment/anodes
2019-07-24 | 0
2019-08-09 | 20
2019-08-12 | 20 | 1480 | new thermostat to fix alarm at higher rpms
2019-08-16 | 0 |  | new port hub on trailer, repacked starboard bearings
2019-08-20 | 140
2019-08-21 | 120
2019-08-22 | 140
2019-09-13 | 0 |  | new port grease fitting nipple on trailer bearings
2019-10-02 | 120
2019-10-03 | 140
2019-10-06 | 120
2019-10-10 | 120
2019-10-11 | 140 |  | air added to tires
2019-10-14 | 140
2019-10-17 | 140
2019-10-21 | 120
2019-10-25 | 0 |  | installed cleats for stern anchoring/fire extinguisher mount
2019-11-05 | 120
2019-11-06 | 140
2019-11-18 | 0 |  | ring seal treatment added to address rough idle
2019-11-19 | 120 | 1499
2019-12-13 | 0 |  | oil change
2019-12-17 | 120